## Sheet1
Comment | Designator | Footprint | JLCPCB Part #（optional）
LED | LED_WELL_SENSOR1,LED_PUMP_2,LED_PUMP_1,LED_MANUAL1,LED_CISTERN_SENSOR1,LED_AUTO1 | LED_D3.0mm
SW_MEC_5E | PB_MODE1,PB_UP1,PB_DOWN1,PB_OK1,PB_LEFT1,PB_PUMP_SEL1,PB_ESC1,PB_RIGHT1 | SW_MEC_5GSH9
10k | RV2 | Potentiometer_Bourns_3006W_Horizontal
330 | R7,R22,R11,R24,R6,R14,R10,R18,R9,R21,R8,R19,R20,R3,R23,R17 | R_1206_3216Metric_Pad1.30x1.75mm_HandSolder
4.7K | R27,R25,R26 | R_1206_3216Metric_Pad1.30x1.75mm_HandSolder
220 | R2,R5 | R_1206_3216Metric_Pad1.30x1.75mm_HandSolder
CN_CISTERN_SENSOR | J2 | AMASS_XT30U-F_1x02_P5.0mm_Vertical
100nF | C5,C7,C6 | C_Disc_D3.0mm_W1.6mm_P2.50mm
SANYOU_SRD_Form_A | K1,K2 | Relay_SPST_SANYOU_SRD_Series_Form_A
PCF8574AP | U7 | DIP-16_W7.62mm_SMDSocket_SmallPads
10K | R13,R15 | R_1206_3216Metric_Pad1.30x1.75mm_HandSolder
ULN2003 | U3 | DIP-16_W7.62mm_SMDSocket_SmallPads
10k | R1,R4 | R_1206_3216Metric_Pad1.30x1.75mm_HandSolder
Varistor | RV1 | RV_Disc_D7mm_W3.4mm_P5mm
EL817 | U5,U2,U4,U1 | DIP-4_W7.62mm_SMDSocket_SmallPads
CN_WELL_SENSOR | J3 | AMASS_XT30U-F_1x02_P5.0mm_Vertical
100uF | C4,C3 | CP_Radial_D8.0mm_P3.50mm
HLK-10M12 | PS1 | Converter_ACDC_Hi-Link_HLK-10Mxx
LCD-016N002L | U8 | LCD-016N002L
Fuse | F1 | Fuse_BelFuse_0ZRE0005FF_L8.3mm_W3.8mm
Arduino_Nano_v3.x | A1 | Arduino_Nano
BATTERY_RTC | BT1 | BatteryHolder_ComfortableElectronic_CH273-2450_1x2450
1uF | C2 | C_Disc_D3.0mm_W1.6mm_P2.50mm
1N4148 | D1,D2 | D_DO-35_SOD27_P7.62mm_Horizontal
SS210 | D3 | D_SMA_Handsoldering
LM2576HVT-5 | U6 | TO-220-5_Vertical
200uF | C1 | CP_Radial_D8.0mm_P3.50mm
BC237 | Q1,Q2 | TO-92_Inline
DS3231MZ | U11 | SOIC-8_3.9x4.9mm_P1.27mm
1K | R16,R12 | R_1206_3216Metric_Pad1.30x1.75mm_HandSolder
68uH | L1 | L_6.3x6.3_H3
AT24CS01-MAHM | U10 | DFN-8-1EP_3x2mm_P0.5mm_EP1.3x1.5mm
0.1uF | C8 | C_Disc_D3.0mm_W1.6mm_P2.50mm
CN_AC_IN | J1 | AMASS_XT30U-F_1x02_P5.0mm_Vertical
CN_PUMPS | J4 | AMASS_XT30U-F_1x02_P5.0mm_Vertical